## Aircon Appn
| DeCaIon Questionnaire for Aircon Application |  |  |  | ABC Pte Ltd |  | Confidential
|  |  |  | Date: |  |  | Remarks
1 | Chiller operating hours |  |  |  |  | h/d
| Chiller operating days |  |  |  |  | d / year
2 | ( Chiller + Tower ) or Evap Condenser |  | WCPU,if any | Chiller | C.Tower |  | * WCPU = Water Cooled Package Unit
| Unit rated capacity,max |  |  |  |  | RT / unit
| Unit(s) on duty |  |  |  |  | Units | * RT = Refrigeration Ton
| % average operating load |  |  |  |  | % | * 1 RT = 3.516 kW
* kW/RT = 3.516 / COP
3 | Chiller data |  |  | Now | When New
| Chiller efficiency @ 100% load |  |  |  |  | kW / RT
| Chiller Age |  |  |  |  | Years
| Chiller type (1= Centrifugal,2=Helical/Screw,3=Reciprocating,4=others) |  |  |  | 1 | Centrifugal
4 | Temperature data @ above % chiller operating load |  |  |  | Now | New
|  |  |  | Location | Temp oC | Temp oC
|  |  | T1 | C.Tower -in
|  |  | T2 | C.Tower -out
|  |  | T3 | Condenser-in
|  |  | T4 | Condenser-out
|  |  | T5 | Liquid Rfgt
|  |  |  | CAT | Now | When New | CAT = Condenser Approach Temp
T5-T4
| oC = (F-32) x 5/9 |  |  | % load,ave
5 | Cooling Tower
| Cooling Tower water flowrate (recirculation) |  |  |  |  | m3/h
| Cycle Of Concentration (COC ) |  |  |  |  | Cycles | COC = Makeup water vol / Water discharged
| Cooling Water blow-down |  |  |  |  | m3/h
| Cooling tower make-up |  |  |  |  | m3/h
6 | Water analysis |  |  | Makeup H2O | Recir H2O |  | Recir (Recirculation) water = cooling water
| pH | [5 empty] | ppm = mg / liter
| Total Hardness | ppm as CaCO3
| Ca2+ | ppm as CaCO3
| Mg2+ | ppm as CaCO3
| M.Alkalinity | ppm as CaCO3
| Cl- | as Cl
| SO4= | as SO4
| SiO2 | as SiO2
| Conductivity | uS/cm
| TDS | ppm
7 | Treatment chemicals used ( if any ) |  | Enter Local Currency | S$ |  | per mth
a ) Scale inhibitor
b ) Corrosion inhibitor
c ) Biocide 1
d ) Biocide 2
e ) Others
8 | Condenser tube yearly cleaning + maintenance cost |  |  |  |  | per year
9 | Electricity cost (average) |  |  |  |  | per kWH
10 | Water cost ( average ) |  |  |  |  | per m3
11 | Chiller/Cooling Tower and configuration flow schematic
Pse attach a sketch with this Questionnaire
C.Tower
T3
Condenser
Liquid refrigerant ,T5
C.Tower out
T2
Cooling Water
T1
T4
Note on E8: Water Cooled Package Unit There is NO chiller water loop here
Note on C14: Eff = Compressor power / Chiller RT
Note on H14: Compressor kW/ Chiller RT
Note on G27: CAT value before performimg chemical cleaning

## Ind Appns
| Questionnaire for Industrial Application |  |  | ABC Pte Ltd |  |  | Confidential
|  |  | Date |  |  |  | Remarks
1 | Cooling operating hours |  |  |  |  | h/d
| Annual operating days |  |  |  |  | d /year
2 | ( Chiller + Tower ) or Evap Condenser |  |  | Chiller | C.Tower
| Unit rated capacity,max |  |  |  |  | RT/unit
| Unit(s) on duty |  |  |  |  | Units
| % average operating load |  |  |  |  | %
3 | Chiller data (if any) |  |  | Now | When New
| Chiller efficiency @ 100% load |  |  |  |  | kW/RT
| Chiller Age |  |  |  |  | Years
| Chiller type (1= Centrifugal,2=Helical/Screw,3=Reciprocating,4=others) |  |  |  | 1 | Centrifugal
4 | Purpose of cooling (pse tick)
| [ ] Production machines cooling |  | [ ] Others
[ ] Compressors cooling
5 | Process schematic | If process is different from this,please provide a sketch
6 | Water Temparature data [ oC = (oF-32) x 5/9 ]
For production machines
| * Condenser (if any) inlet temp |  |  | A1 |  | oC
| * Condenser outlet temp/Production machine inlet temp |  |  | A2 |  | oC
| * Production machine outlet temp |  |  | A3 |  | oC
| * Saturated Refregirant (if any) temp |  |  | A4 |  | oC
For compressor cooling
| * Condenser (if any) inlet temp |  |  | B1 |  | oC
| * Compressor cooling inlet temp |  |  | B2 |  | oC
| * Compressor cooling outlet temp |  |  | B3 |  | oC
| * Saturated Refregirant (if any) temp |  |  | B4 |  | oC
For cooling tower
| * Cooling Tower inlet temp |  |  | C |  | oC
| * Cooling Tower inlet temp |  |  | D |  | oC
| * Cooling Tower outlet temp |  |  | E |  | oC
7 | Cooling Tower
| Cooling Tower water flowrate (recirculation) |  | US gpm ÷ 4.4 = m3/h |  |  | m3/h
| Cycle Of Concentration (COC ) |  |  |  |  | Cycles
| Cooling Water blow-down |  |  |  |  | m3/h
| Cooling tower make-up |  |  |  |  | m3/h
8 | Water analysis (ppm as CaCO3 where applicable) |  |  | Make up H2O | Cooling H2O
pH
| Total Hardness | ppm as CaCO3
| Ca2+ | ppm as CaCO3
| Mg2+ | ppm as CaCO3
| M.Alkalinity | ppm as CaCO3
| Cl- | as Cl
| SO4= | as SO4
| SiO2 | as SiO2
| Conductivity | uS/cm
| TDS | ppm
9 | Treatment chemicals used ( if any ) |  | Enter Currency | S$ |  | per mth
| a ) Scale inhibitor |  |  |  |  | $/mth
| b ) Corrosion inhibitor |  |  |  |  | $/mth
| c ) Biocide 1 |  |  |  |  | $/mth
| d ) Biocide 2 |  |  |  |  | $/mth
| e ) Others |  |  |  |  | $/mth
10 | Condenser tube yearly cleaning + maintenance cost |  |  |  |  | per year
11 | Electricity cost (average) |  |  |  |  | per kWH
12 | Water cost |  |  |  |  | per m3
13 | Flow schematic if different from the above
Pse attach a sketch with this Questionnaire
B 1
Pump B
Pump A
A2
B3
E
A 1
B2
Compressors
cooling
Production
machines
cooling
C.Tower
Chiller ,if any
A3
Coolant Temp A4
Coolant Temp B4
Chiller, if any
C
D
Note on C14: Eff = Compressor power/ Chiller RT
Note on I14: Compressor kW/Chiller RT

## other Ind Appns (hidden)
DeCaIon Questionnaire for Industrial Cooling Application
| Date : | Confidential |  |  |  |  | Remarks
1 | Plant operating hours |  |  |  |  | h/d
| Chiller operating days |  |  |  |  | d /year
2 | Chiller/Cooling system configuration |  |  | Chiller - if any | C.Tower
| Unit capacity on duty |  |  |  |  | RT/unit
| Quantity on duty in parallel |  |  |  |  | Units
| Standby quantity |  |  |  |  | Units
| % average chiller operating load |  |  |  |  | %
3 | Chiller Plant data - if applicable |  |  | Now | When New
| Chiller efficiency @ 100% load |  |  |  |  | Kw/RT
| Chiller Age |  |  |  |  | Years
4 | Temperature data
|  |  |  | Location | Temp oC
|  |  | T1 | C.Tower -in
|  |  | T2 | C.Tower -out
|  |  | T3 | Heat Exchanger-in
|  |  | T4 | Heat Exchanger-out
|  |  | T5 | Hot process H2O-in
|  |  | T6 | Hot Process H2O-out
5 | Cooling Tower
| Cooling Tower water flowrate (recirculation) |  | US gpm ÷ 4.4 = m3/h |  |  | m3/h
| Cycle Of Concentration (COC ) |  |  |  |  | Cycles
| Cooling Water blow-down |  |  |  |  | m3/mth
| Cooling tower make-up |  |  |  |  | m3/h
6 | Water analysis (ppm as CaCO3 where applicable) |  |  | Make up H2O | Cooling H2O
pH
Ca2+
Mg2+
Cl-
T.Alkalinity
SO4=
SiO2 as SiO2
Conductivity,uS/cm
7 | Present treatment chemicals used ( if any ) |  |  | State currency |  | Local currency/mth
| a ) Scale inhibitor |  |  |  |  | $/mth
| b ) Corrosion inhibitor |  |  |  |  | $/mth
| c ) Biocide 1 |  |  |  |  | $/mth
| d ) Biocide 2 |  |  |  |  | $/mth
| e ) Others |  |  |  |  | $/mth
8 | Heat exchanger/condenser tube yearly
| cleaning + maintenance cost |  |  |  |  | Local currency/yr
9 | Electricity cost (average) |  |  |  |  | Local currency/kWh
10 | Water cost |  |  |  |  | Local currency/m3
11 | Chiller/Cooling Tower flow schematic
Pse attach a sketch with this Questionnaire
C.Tower
T3
Heat Exch
Hot process H2O out,T6
C.Tower out
T2
Cooling Water
T1
T4
T5

## sheet (hidden)
| Questionnaire for Electro-Life Application |  | Confidential
Remarks
1 | Chiller operating hours |  |  | h/d
| Chiller operating days |  |  | d /year
2 | Chiller/Cooling system configuration | Chiller | C.Tower
| Unit capacity on duty |  |  | RT/unit
| Quantity on duty in parallel |  |  | Units
| Standby quantity |  |  | Units
3 | Chiller Plant data | Now | New
| Chiller efficiency |  |  | Kw/RT
| Condenser inlet temp |  |  | C
| Condenser outlet temp |  |  | C
| Condenser Approach Temp |  |  | C
4 | Cooling Tower temp | In | Out
C
5 | Cooling Water blow-down |  |  | m3/mth
| Cycle Of Concentration (COC ) |  |  | Cycles
6 | Cooling water flowrate |  |  | m3/h
7 | Water analysis (ppm as CaCO3 where applicable) | Make up water | Cooling water
pH
Ca2+
Mg2+
Cl-
T.Alkalinity
SO4=
SiO2 as SiO2
Conductivity,uS/cm
8 | Present treatment chemicals used ( if any )
| a ) Scale inhibitor |  |  | $/mth
| b ) Corrosion inhibitor |  |  | $/mth
| c ) Biocide 1 |  |  | $/mth
| d ) Biocide 2 |  |  | $/mth
| e ) Others |  |  | $/mth
9 | Heat exchanger/condenser tube yearly
| cleaning + maintenance cost |  |  | $ / year
10 | Chiller/Cooling Tower flow schematic (Pse provide a sketch below)

## Std chiller
A Standard Chiller (Evaporator + Condenser) System
Now compare this with WCPU in the next worksheet
T1
T2
T3
T4
T5
CAT = T5-T4

## WCPU
Water Cooled Package Unit (WCPU)
There is NO chilled water loop in a WCPU.
T5
From Cooling Tower
T3
To Cooling Tower
T4
CAT = T5-T4
T5